## cm input
Plasticast® C&B Investment & Binder
Binder & Powder Calculator
Flask Size - Metric Measure
For PLASTICAST C&B investment and binder in cylindrical shaped flasks.
Instructions: Enter the information in red. Measure the amounts shown in blue.
|  | Diameter (cm) | 1
|  | Height (cm) | 1
|  | Number of flasks | 1
Mixed Volume Needed (in3) | 0.047928
Mixed Volume Needed (ml) | 0.7854 |  | Grams | or Pounds | or Ounces
W:P | mixed density | Diluted Binder/Powder Ratio 28:100
0.28 | 2 | Investment Weight Needed | 1.2272 | 0.0027055 | 0.043288 | by wt.
|  | Diluted Binder Weight Needed | 0.34361 | 0.00075754 | 0.01162 | fl. oz.
Undiluted Binder/Powder Ratio 28:100
0.29 |  | Investment Weight Needed | 1.2272 | 0.0027055 | 0.043288 | by wt.
|  | Water Weight Needed | 0.20617 | 0.00045452 | 0.0069722 | fl. oz.
|  | Binder Weight Needed | 0.13745 | 0.00030301 | 0.0046481 | fl. oz.
|  | Issue Date: 082620 |  |  |  |  | Investing with Innovation™