## cm input
Jewelry Investment
Water & Powder Calculator
Flask Size - Metric Measure
For gypsum based jewelry investment
in cylindrical shaped flasks.
Instructions: Enter the information in red. Choose the appropriate water/powder ratio for your trees. Measure the amounts shown in blue.
|  | Diameter (cm) | 1
|  | Height (cm) | 1
|  | Number of flasks | 1
Mixed Volume Needed (in3) | 0.047928
Mixed Volume Needed (ml) | 0.7854 |  | Grams | or Pounds |  | or Ounces
Water/Powder Ratio 38:100
W:P | mixed density | Investment Weight Needed | 1.0017 | 0.0022083 | wt. oz | 0.035333 | by wt.
0.38 | 1.76 | Water Weight Needed | 0.38063 | 0.00083916 | fl. oz | 0.012872 | fl. oz.
Water/Powder Ratio 39:100
W:P | mixed density | Investment Weight Needed | 0.98881 | 0.00218 | wt. oz | 0.034879 | by wt.
0.39 | 1.75 | Water Weight Needed | 0.38564 | 0.00085018 | fl. oz | 0.013041 | fl. oz.
Water/Powder Ratio 40:100
|  | Investment Weight Needed | 0.97614 | 0.002152 | wt. oz | 0.034432 | by wt.
0.4 | 1.74 | Water Weight Needed | 0.39046 | 0.00086081 | fl. oz | 0.013204 | fl. oz.
Water/Powder Ratio 41:100
|  | Investment Weight Needed | 0.96086 | 0.0021183 | wt. oz | 0.033893 | by wt.
0.41 | 1.725 | Water Weight Needed | 0.39395 | 0.00086852 | fl. oz | 0.013323 | fl. oz.
Water/Powder Ratio 42:100
|  | Investment Weight Needed | 0.9458 | 0.0020851 | wt. oz | 0.033362 | by wt.
0.42 | 1.71 | Water Weight Needed | 0.39724 | 0.00087575 | fl. oz | 0.013434 | fl. oz.
|  | Issue Date: 070116 | [5 empty] | Investing with Innovation™